## Description
Manual Method for Occultation timing of video taped events
Determining Personal Equation
1) Feed audio track with WWV into PC and capture audio from one WWV minute mark to the next WWV minute mark
2) Use A/V switch box to switch off audio input at second WWV minute mark
3) Review audio track on PC and measure time from the start of the second WWV minute until the end of the recording -> personal equation delay.
4) Repeat this process several times and to determine an average delay.
* note: if you have video based event with a know accurate time (via other methods), you can measure your personal equation by repeated trials.
Measuring the Events
1) Feed occultation audio track into PC and capture audio from the WW minute mark prior to event through the event.
2) Use A/V switch box (Radio Shack 15-1952) to switch off audio input at event
3) Review audio track on PC and
a) Determine start of WWV minute
b) Measure time from start of minute to end of recording => time for event

## Event Summary
Occultation Timing Workbook
| Observing Location: |  |  |  | Distance from Ft Collins, CO
| Fairweather Park - Grassy Field |  |  | 1400 | km
| 47d 38' 17.96" / 122d 14' 12.66" / 39m (NAD 27) |  |  | 0.0046698 | sec
Equipment
Astrovid 2000 on C11 @ f/3.3
Steve's Personal Equation (as of Feb 2001)
| 0.227 | sec
| 0.022 | error (+/-)
Camera's Personal Equation (PC-23C)
| 0.01666 | sec
Event Times Summary
cell
Sheet | Object | Event Description | Mag | Event Time (UT) |  | Error (s) | Comment | references - do not delete these columns
x45736 | #REF! | #REF! | #REF! | #REF! |  | #REF! |  | 'x45736'!$b$3 | 'x45736'!$d$3 | 'x45736'!$c$3 | 'x45736'!$b$7 | 'x45736'!$d$7
Measurement Methodology
1) Feed WWV into PC and capture audio from nearest minute mark prior to event through event.
2) Use A/V switch box (Radio Shack 15-1952) to switch off audio input at event
3) Review audio track on PC and
a) Determine start of WWV minute
b) Measure time from start of minute to end of recording => time for event

## x45736
| OBJECT | Mag | Event Description |  | Videotape ID |  |  | Date of data reduction
| x45736 | 10.3 | D |  | T1999101502 |  |  | 2001-02-16
TYC-6308-772-1
| Final UT Date/Time of Event |  | Error (s) | Source
| 1999-10-17 03:08 |  | 0.1 | Final Manual Time :
MANUAL TIMING DATA (PC Audio stopwatch method)
|  |  | WWV Mark | Audio |  |  | Deviation
| Timing Trials |  | Recording | Cutoff |  |  | from
|  |  | Position | Position |  |  | Average
| Time of WWV Mark |  | (sec) | (sec) | UT for Event |  | (sec)
| 1999-10-17 03:07 |  | 4.2506 | 55.27 | 1999-10-17 03:08 |  | -0.017075
| 1999-10-17 03:07 |  | 6.7302 | 57.7646 | 1999-10-17 03:08 |  | -0.0020751
| 1999-10-17 03:07 |  | 5.2047 | 56.2305 | 1999-10-17 03:08 |  | -0.010675
| 1999-10-17 03:07 |  | 6.1182 | 57.1845 | 1999-10-17 03:08 |  | 0.029825
|  |  |  | Average = | 1999-10-17 03:08
[9 empty] | Ref to Ave | Ref to Mid
|  |  |  | Midpoint of Manual Times : | 1999-10-17 03:08 |  | -0.017075 | Min | -0.017075 | -0.02345
|  |  |  | After Steve's Personal Equation Adjustment : | 1999-10-17 03:08 |  | -1.5716e-07 | Ave | 0 | -0.0063749
|  |  |  | After WWV Propagation Adjustment : | 1999-10-17 03:08 |  | 0.029825 | Max | 0.029825 | 0.02345
|  |  |  | After Camera Personal Equation Adjustment : | 1999-10-17 03:08 |  | 0.0063748 | Mid-point
|  |  |  | Final Manual Time : | 1999-10-17 03:08
|  |  |  | Error in Trials : | 0.02345 | seconds
|  |  |  | Final Error : | 0.1 | seconds
INSTRUCTIONS
1) Enter data for Yellow sections.
2) Set error range in green highlight sections
note: for Double stars with separate events (dim, then full disappearance), use a separate sheet for each event and use Event description field to distinguish them.
note: for grazes, use separate sheet for each event
note: enter UT date/time in 24 hour format as displayed. If you edit a date/time cell instead of entering data, Excel will drop fraction of second.
note: you can use row copy to add more trials to manual time - insert new rows in between first and second trials.
Definitions:
Time of WWV Mark = UT of the WWV minute mark for that row of data
WWV Mark Recording Position = distance in seconds from beginning of audio recording to the beginning of the WWV minute mark.
Audio cutoff position = distance in seconds from the beginning of the audio recording to the point where the audio data ends.
Formulas:
Videotape ID = [OBJECT]+([Source]-[Event Description])/(24*3600)
Videotape ID = AVERAGE(H16:[Videotape ID, row above])

## Personal Equation test
Personal Equation Test
(measured by repeated trials of timing an event of know time)
| h | m | s
Event Time | 3 | 22 | 30.443 | <---- use time of tape based disappear time
WWV
| Time of |  |  | Minute | End of
| Minute Mark |  |  | Position | Audio | Event Time |  |  |  | Error
Trial Number | h | m | s | s | s | h | m | s |  | s
1 | 3 | 22 | 0 | 3.336 | 33.984 | 3 | 22 | 30.648 |  | 0.205
2 | 3 | 22 | 0 | 26.293 | 56.959 | 3 | 22 | 30.666 |  | 0.223
3 | 3 | 22 | 0 | 6.506 | 37.186 | 3 | 22 | 30.68 |  | 0.237
4 | 3 | 22 | 0 | 13.913 | 44.596 | 3 | 22 | 30.683 |  | 0.24
5 | 3 | 22 | 0 | 13.672 | 44.323 | 3 | 22 | 30.651 |  | 0.208
6 | 3 | 22 | 0 | 14.429 | 45.087 | 3 | 22 | 30.658 |  | 0.215
7 | 3 | 22 | 0 | 7.067 | 37.72 | 3 | 22 | 30.653 |  | 0.21
8 | 3 | 22 | 0 | 7.048 | 37.74 | 3 | 22 | 30.692 |  | 0.249
9 | 3 | 22 | 0 | 15.618 | 46.283 | 3 | 22 | 30.665 |  | 0.222
10 | 3 | 22 | 0 | 14.125 | 44.793 | 3 | 22 | 30.668 |  | 0.225
[11 empty] | Ref to Mean | Ref to Mid
[9 empty] | Min | 0.205 | -0.0184 | -0.022
[9 empty] | Average Error | 0.2234 | 0 | -0.0036
[9 empty] | Max | 0.249 | 0.0256 | 0.022
[9 empty] | Mid-point | 0.227
NOTE! This "personal equation" does not include fixup for
a) WWV radio propagation
b) CCD camera "personal equation"